## Part List Report
| Component list |  |  | Arribada PMP
| Source Data From: | Arribada PMP_V0.1_ACTIVE_BOM.BomDoc |  |  | Contact:
| Project: | Arribada-PMP.PrjPCB
| Variant: | None | [6 empty] | IRNAS
| Report Date: | 30. 09. 2019 | 10:43 | [5 empty] | www.irnas.eu
| Print Date: | 2019-09-30 | 43738.447
# | Manufacturer Part Number 1 | Manufacturer 1 | Description | Footprint | Category | Quantity | Supplier 1 | Supplier Part Number 1 | Supplier Order Qty 1 | Supplier Stock 1 | Supplier Unit Price 1 | Supplier Subtotal 1 | Supplier Currency 1
1 |  |  |  | OLED SSD1306 |  | 1 |  | OLED SSD 1306 display
2 | C0603C106M8PACTU | KEMET | 10uf/0603/20% | CAP0603 |  | 2 | Farnell | 2820985 | 10 | 4806 | 0.319 | 3.19 | GBP
3 | SR42I010-R | Antenova | Antenna SMD -4dBi Gain 870MHz/928MHz Automotive 7-Pin SMD T/R | LORA_PCB_ANTENNA |  | 1 | Mouser | 237-SR42I010-R | 1 | 1418 | 2.36 | 2.36 | USD
4 |  |  | BATERRY HOLDER 18650 | BATTERY HOLDER 18650 |  | 6 |  | Battery holder for 18650
5 | CR-2032/VCN | Panasonic BSG | BATT LITH COIN 3V CELL PC PINS | CR-2032/VCN |  | 1 | Farnell | 1892670 | 1 | 1798 | 0.937 | 0.937 | GBP
6 |  |  | BATTERY PROTECTION | BATTERY PROTECTION |  | 3 |  | Battery protection
7 | CR0603-J/-000ELF | Bourns | BOURNS - CR0603-J/-000ELF - RES, THICK FILM, 0R, 5%, 0.1W, 0603 | RES0603 |  | 9 | Farnell | 2008343 | 10 | 35503 | 0.0121 | 0.121 | GBP
8 | CR0603-J/-000ELF | Bourns | BOURNS - CR0603-J/-000ELF - RES, THICK FILM, 0R, 5%, 0.1W, 0603 | RES0603 |  | 10 | Farnell | 2008343 | 10 | 35503 | 0.0121 | 0.121 | GBP
9 | HSMS-C190 | Broadcom | BROADCOM LIMITED - HSMS-C190 - LED, RED, 10MCD, 626NM | LED0603 |  | 1 | Farnell | 2497356
10 | U.FL-R-SMT-1(10) | Hirose | CONN UMC JACK STR 50 OHM SMD | ufl connector smd | Connectors, Interconnects | 1 | Farnell | 1688077
11 | LFXTAL009678 | IQD | CRYSTAL, 32.768KHZ, 12.5PF, SMD | LFXTAL009678 |  | 1 | Farnell | 2449398 | 5 | 4216 | 0.39 | 1.95 | GBP
12 | BZT52C6V2 | Diodes Zetex | DIODES INC. - BZT52C6V2 - DIODE, ZENER, 6.2V, 0.5W, SOD-123 | SOD123 |  | 1 | Farnell | 1902438 | 5 | 12142 | 0.124 | 0.62 | GBP
13 | DMG6602SVT | Diodes | DIODES INC. - DMG6602SVT - MOSFET, NP CH, , 30V, 3.4, ATSOT23 | TSOT26 |  | 1 | Farnell | 2061522 | 5 | 36143 | 0.295 | 1.48 | GBP
14 | DMG6602SVT | Diodes | Dual MOSFET, N and P Channel, 3.4 A, 30 V, 0.038 ohm, 10 V, 1 V | TSOT26 |  | 3 | Farnell | 2061522 | 5 | 36143 | 0.295 | 1.48 | GBP
15 |  |  | Header, 4-Pin | HDR1X4 |  | 2 |  | Header 2.54 mm, Header 2.54mm
16 |  |  | Header, 5-Pin | HDR1X5 |  | 1 |  | Header 2.54 mm
17 |  |  | Header, 11-Pin | HDR1X11 |  | 1 |  | Header 2.54mm
18 |  |  | Header, 20-Pin, Dual row | HDR2X20 |  | 2 |  | [NoParam], RPi header
19 | HSME-C191 | Broadcom Avago | HSME-C191 - LED, Green, SMD, 0603, 20 mA, 2.1 V, 572 nm | LED0603 |  | 1 | Farnell | 1219743 | 5 | 16346 | 0.306 | 1.53 | GBP
20 | BME280 | Bosch Tools | Humidity Temperature Sensor 0 ~ 100% RH I²C, SPI ±3% 1s Surface Mount | BME280 |  | 1 | Digi-Key | 828-1063-6-ND | 1 | 58503 | 6.55 | 6.55 | USD
21 | BQ24296RGET | Texas Instruments | IC LI+ CHARGER PWR MGMT 24VQFN | QFN4x4 | Integrated Circuits (ICs) | 1 | Farnell | 2373541
22 | MCP1810T-30I/J8A | Microchip | IC REG LINEAR 3V 150MA 8VDFN | VDFN_2x2 |  | 1 | Farnell | 2678433 | 1 | 1222 | 0.389 | 0.389 | GBP
23 | ISL1208IU8Z-T7A | Renesas | IC RTC/CALENDAR I2C LP 8MSOP | TSOP65P500X110-8N |  | 1 | Farnell | 2543322
24 | MCFT000028 | Multicomp | Inductor RF Chip Multi-Layer 4.3nH 0.3nH 100MHz 8Q-Factor Air 300mA 210mOhm DCR 0402 Paper T/R | IND0402 |  | 2 | Farnell | 1711735 | 10 | 13389 | 0.0167 | 0.167 | GBP
25 | LQP02TQ4N2B02D | Murata | Inductor RF Chip Multi-Layer 4.3nH 0.3nH 100MHz 8Q-Factor Air 300mA 210mOhm DCR 0402 Paper T/R | IND0402 |  | 1 | Farnell | 2871406 | 10 | 19898 | 0.121 | 1.21 | GBP
26 | MINISMDC150F/24-2 | Littelfuse | LITTELFUSE - MINISMDC150F/24-2 - POLYSWITCH, SMD, 1812, 1.5A | Chip2PinSM127P600-8N |  | 1 | Farnell | 1345929
27 | CMWX1ZZABZ-091 | Murata | Lora Module Murata | Lora Module ES0 |  | 1 | Farnell | 2802546 | 1 | 105 | 15.15 | 15.15 | GBP
28 | 24AA02E48T-I/OT | Microchip | MICROCHIP 24AA02E48T-I/OT EEPROM, EUI-48 Node Identity, 2 Kbit, 2 BLK (128K x 8bit), 400 kHz, I2C, SOT-23, 5 Pins | SOT95P280X145-5N |  | 1 | Farnell | 1688855 | 1 | 16808 | 0.18 | 0.18 | GBP
29 | RN4871-V/RM118 | Microchip | MICROCHIP RN4871-V/RM118 BLE MOD W/ANTENNA, 2.442MHZ, 0.1DBI New | RN4871 |  | 1 | Farnell | 2664514 | 1 | 2422 | 5.71 | 5.71 | GBP
30 | MCWR06X1000FTL | Multicomp | MULTICOMP - MC0063W06031100R - RES, THICK FILM, 100R, 1%, 0.063W, 0603 | RES0603 |  | 2 | Farnell | 2447227 | 10 | 462054 | 0.0061 | 0.061 | EUR
31 | MC0.063W06031%100R | Multicomp | MULTICOMP - MC0063W06031100R - RES, THICK FILM, 100R, 1%, 0.063W, 0603 | RES0603 |  | 9 | Farnell | 9330364
32 | MC0603B473K500CT | Multicomp | MULTICOMP - MC0603B473K500CT - CAP, MLCC, X7R, 47NF, 50V, 0603 | CAP0603 |  | 1 | Farnell | 1759116 | 10 | 36181 | 0.0217 | 0.217 | GBP
33 | MC0805X226M6R3CT | Multicomp | MULTICOMP - MC0805X226M6R3CT - CAP, MLCC, X5R, 22UF, 0805 | CAP0805 |  | 4 | Farnell | 1759415
34 | MCMR06X102JTL | Multicomp | MULTICOMP - MCMR06X102 JTL - RES, CERAMIC, 1K, 5%, 0.1W, 0603 | RES0603 |  | 2 | Farnell | 2073354 | 10 | 150 | 0.0075 | 0.075 | GBP
35 | MCMR06X103JTL | Multicomp | MULTICOMP - MCMR06X103 JTL - RES, CERAMIC, 10K, 5%, 0.1W, 0603 | RES0603 |  | 3 | Farnell | 2073356 | 10 | 8524 | 0.0077 | 0.077 | GBP
36 | MCMR06X103JTL | Multicomp | MULTICOMP - MCMR06X103 JTL - RES, CERAMIC, 10K, 5%, 0.1W, 0603 | RES0603 |  | 3 | Farnell | 2073356 | 10 | 8524 | 0.0077 | 0.077 | GBP
37 | MCMR06X104JTL | Multicomp | MULTICOMP - MCMR06X104 JTL - RES, CERAMIC, 100K, 5%, 0.1W, 0603 | RES0603 |  | 4 | Farnell | 2073357 | 10 | 19720 | 0.0075 | 0.075 | GBP
38 | MCMR06X104JTL | Multicomp | MULTICOMP - MCMR06X104 JTL - RES, CERAMIC, 100K, 5%, 0.1W, 0603 | RES0603 |  | 6 | Farnell | 2073357 | 10 | 19720 | 0.0075 | 0.075 | GBP
39 | MCMR06X471JTL | Multicomp | MULTICOMP - MCMR06X471 JTL - RES, CERAMIC, 470R, 5%, 0.1W, 0603 | RES0603 |  | 2 | Farnell | 2073513 | 10 | 7623 | 0.005 | 0.05 | GBP
40 | MCMR06X2201FTL | Multicomp | MULTICOMP - MCMR06X2201FTL - RES, CERAMIC, 2K2, 1%, 0.1W, 0603 | RES0603 |  | 1 | Farnell | 2073429 | 10 | 25875 | 0.0096 | 0.096 | GBP
41 | MCMR06X4701FTL | Multicomp | MULTICOMP - MCMR06X4701FTL - RES, CERAMIC, 4K7, 1%, 0.1W, 0603 | RES0603 |  | 2 | Farnell | 2073509 | 10 | 27235 | 0.0097 | 0.097 | GBP
42 | MCMR06X5601FTL | Multicomp | MULTICOMP - MCMR06X5601FTL - RES, CERAMIC, 5K6, 1%, 0.1W, 0603 | RES0603 |  | 1 | Farnell | 2073537 | 10 | 960 | 0.0099 | 0.099 | GBP
43 | MCWR06X1503FTL | Multicomp | MULTICOMP - MCWR06X1503FTL - RES, THICK FILM, 150KOHM, 1%, 0.1W | RES0603 |  | 1 | Farnell | 2447254 | 10 | 63490 | 0.0054 | 0.054 | GBP
44 | MCWR06X2200FTL | Multicomp | MULTICOMP - MCWR06X2200FTL - RES, THICK FILM, 220R, 1%, 0.1W, 0603 | RES0603 |  | 1 | Farnell | 2447298 | 10 | 268348 | 0.0062 | 0.062 | EUR
45 | MCWR06X3302FTL | Multicomp | MULTICOMP - MCWR06X3302FTL - RES, THICK FILM, 33K, 1%, 0.1W, 0603 | RES0603 |  | 1 | Farnell | 2447342 | 10 | 85218 | 0.0054 | 0.054 | GBP
46 | MCWR06X3901FTL | Multicomp | MULTICOMP - MCWR06X3901FTL - RES, THICK FILM, 3K9, 1%, 0.1W, 0603 | RES0603 |  | 1 | Farnell | 2447363 | 10 | 27101 | 0.0054 | 0.054 | GBP
47 | C0402C229C5GACTU | KEMET | Multilayer Ceramic Capacitors MLCC - SMD/SMT 50volts 1.8pF C0G | CAP0402 |  | 1 | Farnell | 1800795 | 10 | 31735 | 0.0532 | 0.532 | GBP
48 | GRM188R61C106KAALD | Murata | Multilayer Ceramic Capacitors MLCC - SMD/SMT 0603 10uF 16volts X5R 10% | CAP0603 |  | 2 | Farnell | 2611923 | 10 | 94340 | 0.261 | 2.61 | GBP
49 | FDSD0420-H-1R5M=P3 | Murata | MURATA - FDSD0420-H-1R5M=P3 - INDUCTOR, SHIELDED, 1.5UH, 5.1A, 20% | FDSD0402 |  | 2 | Farnell | 2530091 | 5 | 15 | 0.833 | 4.17 | GBP
50 | GRM188R61C475KAAJD | Murata | MURATA - GRM188R61C475KAAJD - CAP, MLCC, X5R, 4.7UF, 16V, 0603 | CAP0603 |  | 1 | Farnell | 2611924 | 10 | 81661 | 0.239 | 2.39 | GBP
51 | GRM188R61C475KAAJD | Murata | MURATA - GRM188R61C475KAAJD - CAP, MLCC, X5R, 4.7UF, 16V, 0603 | CAP0603 |  | 1 | Farnell | 2611924 | 10 | 81661 | 0.239 | 2.39 | GBP
52 | GRM188R61H105KAALD | Murata | MURATA - GRM188R61H105KAALD - CAP, MLCC, X5R, 1UF, 50V, 0603 | CAP0603 |  | 2 | Farnell | 1845736
53 | GRM188R61H105KAALD | Murata | MURATA - GRM188R61H105KAALD - CAP, MLCC, X5R, 1UF, 50V, 0603 | CAP0603 |  | 1 | Farnell | 1845736
54 | GRM188R71C104KA01J | Murata | MURATA - GRM188R71C104KA01J - CAP, MLCC, X7R, 0.1UF, 16V, 0603 | CAP0603 |  | 4 | Farnell | 2688519
55 | GRM188R71C104KA01J | Murata | MURATA - GRM188R71C104KA01J - CAP, MLCC, X7R, 0.1UF, 16V, 0603 | CAP0603 |  | 2 | Farnell | 2688519
56 | MM3Z3V0T1G | ON Semiconductor | ON SEMICONDUCTOR - MM3Z3V0T1G - ZENER DIODE, 200MW, 3V, SOD-323 | SOD-323 2L |  | 1 | Farnell | 2463510 | 5 | 21905 | 0.123 | 0.615 | GBP
57 | MMBT3904 | NXP Semiconductors | ON SEMICONDUCTOR/FAIRCHILD - MMBT3904 - TRANSISTOR, NPN, SOT-23 | SOT23127P600-8N |  | 1 | Farnell | 9846727 | 5 | 72000 | 0.136 | 0.68 | GBP
58 |  |  | PCB top overlay Serial number frame | SERIAL NUMBER |  | 1
59 | 694102303002 | Wurth Electronics | Power Barrel Connector Jack 1.05mm ID (0.041"), 3.50mm OD (0.138") Through Hole, Right Angle | 732-5922-ND |  | 1 | Farnell | 2472141 | 10 | 183 | 0.63 | 6.3 | GBP
60 | SAM-M8Q-0 | u-blox | SAM-M8 RF Receiver BeiDou, Galileo, GLONASS, GNSS, GPS -160dBm | SAM-M8Q |  | 1 | Digi-Key | 672-1054-1-ND | 1 | 4378 | 25 | 25 | USD
61 | 1PS76SB10,115 | Nexperia | Small Signal Schottky Diode, Single, 30 V, 200 mA, 320 mV, 800 mA, 125 °C | SOD-323 |  | 2 | Farnell | 1081179 | 5 | 124792 | 0.171 | 0.855 | GBP
62 | MC0603X225K6R3CT | Multicomp | SMD Multilayer Ceramic Capacitor, 2.2 µF, 6.3 V, 0603 [1608 Metric], ± 10%, X5R, MC Series | CAP0603 |  | 1 | Farnell | 1759392 | 10 | 15721 | 0.0553 | 0.553 | GBP
63 |  |  | SWITCH TACTILE SPST-NO 0.05A 32V | Tactile button |  | 1 | C&K Components | 2845727
64 | B3F-1070 | Omron | Tactile Switch, B3F Series, Top Actuated, Through Hole, Round Button, 100 gf, 50mA at 24VDC | BTN B3F-1070 |  | 2 | Farnell | 959698 | 5 | 3258 | 0.251 | 1.26 | GBP
65 | MC0805X106K160CT | Multicomp | TDK - CGA4J1X5R1C106K125AC - CAP, MLCC, X5R, 10UF, 16V, 0805 | CAP0805 |  | 4 | Farnell | 2320856
66 |  |  | TEST POINT ROUND SMD | TestPoint:1.2x1.2mm |  | 2
67 | TPS630701RNMT | Texas Instruments | TEXAS INSTRUMENTS - TPS630701RNMT - DC/DC CONV, BUCK-BOOST, 2.4MHZ, VQFN-15 | VQFN TPS |  | 1 | Farnell | 2643432
68 | B57321V2103J060 | TDK EPCOS | Thermistor, NTC, 10 kohm, B57321V2 Series, 4000 K, SMD, 0603 [1608 Metric] | RES0603 |  | 1 | Farnell | 1299914 | 10 | 24794 | 0.187 | 1.87 | GBP
69 | CRCW0603226KFKEA | Vishay | Thick Film Resistors - SMD 1/10watt 226Kohms 1% | RES0603 |  | 1 | Farnell | 2138531
70 | RCA060310R0FKEA | Vishay Dale | VISHAY - RCA060310R0FKEA - RES, AUTO, THICK FILM, 10R, 1%, 0603 | RES0603 |  | 1 | Farnell | 2616585 | 10 | 6813 | 0.0123 | 0.123 | GBP
71 | RS1J-E3/61T | Vishay Semiconductors | VISHAY - RS1J-E3/61T.. - DIODE, FAST, 1A, 600V, SMD | SMC/DO-214AC |  | 1 | Farnell | 9550143 | 5 | 4450 | 0.247 | 1.24 | GBP
72 | SE30AFG-M3/6A | Vishay Semiconductors | VISHAY - SE30AFG-M3/6A - RECTIFIER, ESD, 400V, 3A, DO-221AC | SODFL127P600-8N |  | 2 | Farnell | 2313878 | 5 | 22049 | 0.314 | 1.57 | GBP
73 | 53261-1071 | Molex | Wire-To-Board Connector, Right Angle, 1.25 mm, 10 Contacts, Header, PicoBlade 53261 Series | PICOBLADE 10PIN |  | 1 | Farnell | 1125377 | 1 | 4313 | 0.858 | 0.858 | GBP
74 | B2B-XH-A(LF)(SN) | JST | Wire-To-Board Connector, Vertical, 2.5 mm, 2 Contacts, Header, XH Series, Through Hole, 1 Rows | JST_2PIN_TH |  | 1 | Farnell | 1516276 | 100 | 185326 | 0.0606 | 6.06 | GBP
[6 empty] | 145 |  |  | 449 |  |  | 103.444
Approved |  |  |  | Notes
|  |  |  | pcs: |  | 1 |  | Total |  | 103.444 |  | USD
[8 empty] | Price for 1pcs |  | 103.444 |  | USD

## Project Information
Project Full Path | D:\OneDrive\IRNAS-Common\_NEW-IRNAS-COMMON\Arribada-PMP\Electronics\Arribada-PMP.PrjPCB
Project Filename | Arribada-PMP.PrjPCB
Variant Name | None
Data-Source Filename | Arribada PMP_V0.1_ACTIVE_BOM.BomDoc
Data-Source Full Path | D:\OneDrive\IRNAS-Common\_NEW-IRNAS-COMMON\Arribada-PMP\Electronics\04_OUTPUT_FILES\Arribada PMP_V0.1_ACTIVE_BOM.BomDoc
Title | ACTIVE_BOM for BOM Document [Arribada PMP_V0.1_ACTIVE_BOM.BomDoc]
Total Quantity | 145
Report Time | 10:43
Report Date | 30. 09. 2019
Report Date & Tine | 30. 09. 2019 10:43
Output Name | ACTIVE_BOM
Output Type | BOM_PartType
Output Generator Name | BOM
Output Generator Description | Bill of Materials